## Astro Socks
Purchasing for a group? Enter your group size (10 as an example), and we will calculate how many of each item you need. | group of | 10
Designing Astro Socks to protect astronauts’ feet in microgravity | INDIVIDUAL quantity | GROUP quantity (adjust below)
Materials
sock | 1 | 10
cardstock 3 cm x 6 cm | 4 | 40
copper tape 2.5 cm x 2.5 cm | 16 | 160
velostat 3 cm x 3 cm | 8 | 80
resistors 100 ohm (brown-black-brown) | 4 | 40
female-to-female jumper wires | 8 | 80
male-to-male jumper wires | 14 | 140
clear tape | 1 | 10
half breadboard | 1 | 10
fabrtic adhesive back Velcro™ 15 cm | 1 | 10
cardboard 14 cm x 50 cm | 1 | 10
cardboard 14 cm x 20 cm | 2 | 20
cardboard 14 cm x 10 cm | 1 | 10
Tool Kit
wire strippers | 1 | 10
metric ruler | 1 | 10
scissors | 1 | 10
marker | 1 | 10
hot melt tool | 1 | 10
Connect micro:bit
Sparkfun micro:bit Breakout | 1 | 10
micro USB Cable | 1 | 10
micro:bit | 1 | 10
Connect Arduino Uno
Arduino Uno microcontroller | 1 | 10
USB cable type A to type B | 1 | 10
Designing Astro Socks to protect astronauts’ feet in microgravity